## Sheet1
Board | Number | Unit Qty | RefDes | Manufacturer | Dist. Part # | Mfg Part # | Price Each | Total Price | Description | Package | Type | Datasheet
Control | 1 | 1 | U1 | Particle | 1878-1023-ND | BRN402 | 49.28 | 49.28 | BORON LTE Microcontroller | Feather | Thru-hole | https://media.digikey.com/pdf/Data%20Sheets/Particle%20PDFs/Boron_LTE_Web.pdf
Control | 2 | 1 | U2 | Texas Instruments | 296-TPS56637RPARCT-ND | TPS56637RPAR | 3.5 | 3.5 | Buck Switching Regulator IC Positive Adjustable 0.6V 1 Output 6A 10-PowerVFQFN | 10-PowerVFQFN | SMD | http://www.ti.com/general/docs/suppproductinfo.tsp?distId=10&gotoUrl=http%3A%2F%2Fwww.ti.com%2Flit%2Fgpn%2Ftps56637
Control | 3 | 1 | U3 | IXYS Integrated Circuits Division | CLA221-ND | CPC1002N | 1.08 | 1.08 | Solid State SPST-NO (1 Form A) 4-SOP (0.150", 3.81mm) | 4-SOP (0.150", 3.81mm) | SMD | http://www.ixysic.com/home/pdfs.nsf/www/CPC1002N.pdf/$file/CPC1002N.pdf
Control | 4 | 1 | U4 | STMicroelectronics | 511-VL53L1CXV0FY/1 | VL53L1CXV0FY/1 | 6.43 | 6.43 | Proximity Sensors PEIM | LGA-12 | SMD | https://www.mouser.com/datasheet/2/389/dm00452094-1799360.pdf
Control | 5 | 1 | Q1 | Diodes Inc | DMG1012T-7DICT-ND | DMG1012T-7 | 0.29 | 0.29 | N-Channel 20V 630mA (Ta) 280mW (Ta) Surface Mount SOT-523 | SOT-523 | SMD | https://www.diodes.com/assets/Datasheets/ds31783.pdf
| 6 | 3 | C1,C2,C3 | 4.7uF 50V?
| 7 | 1 | C4 | 0.1uF 50V?
Control | 8 | 2 | C5,C6 | Samsung Electro-Mechanics | 1276-1182-1-ND | CL10A105KP8NNNC | 0.1 | 0.2 | CAP CER 1UF 10V X5R 0603 | 0603 | SMD | https://media.digikey.com/pdf/Data%20Sheets/Samsung%20PDFs/CL10A105KP8NNNC_Spec.pdf
Control | 9 | 2 | R1,R2 | Yaego | 311-1.0KGRCT-ND | RC0603JR-071KL | 0.1 | 0.2 | 1 kOhms ±5% 0.1W, 1/10W Chip Resistor 0603 (1608 Metric) Moisture Resistant Thick Film | 0603 | SMD | https://www.yageo.com/upload/media/product/productsearch/datasheet/rchip/PYu-RC_Group_51_RoHS_L_10.pdf
Control | 10 | 3 | R3,R5,R6 | Stackpole Electronics | RMCF0603JT10K0CT-ND | RMCF0603JT10K0 | 0.1 | 0.3 | 10 kOhms ±5% 0.1W, 1/10W Chip Resistor 0603 (1608 Metric) Automotive AEC-Q200 Thick Film | 0603 | SMD | https://www.seielect.com/catalog/sei-packaging.pdf
Control | 11 | 1 | R4 | Stackpole Electronics | RMCF0603FT649RCT-ND | RMCF0603FT649R | 0.1 | 0.1 | 649 Ohms ±1% 0.1W, 1/10W Chip Resistor 0603 (1608 Metric) Automotive AEC-Q200 Thick Film | 0603 | SMD | https://www.seielect.com/catalog/sei-rmcf_rmcp.pdf
Control | 12
Control | 13 | 3 | J2,J3,J4 | JST Sales America Inc | 455-1719-ND | S2B-PH-K-S(LF)(SN) | 0.17 | 0.51 | Connector Header Through Hole, Right Angle 2 position 0.079" (2.00mm) | 2pin | Thru-hole | http://www.jst-mfg.com/product/pdf/eng/ePH.pdf
Control | 14 | 1 | CABLE1 | Assmann WSW Components | AE11048-ND | AK500-OE-12-NP-6F | 2.59 | 2.59 | 6.00' (1.83m) Power Cord Black NEMA 1-15P To Cable SPT-1 | Cable | Thru-hole | http://www.assmann-wsw.com/fileadmin/datasheets/ASS_8176_CA.pdf
Control | 15 | 1 | ANT1 | Taoglas Limited | 931-1329-ND | FXUB63.07.0150C | 9.82 | 9.82 | 850MHz, 1.575GHz, 1.8GHz, 2.1GHz, 2.4GHz, 2.6GHz GPS, LTE, Wi-Fi Flat Patch RF Antenna 698MHz | flex PCB | UFL
Control | 16 | 1 | PCB1 | [6 empty] | Rigid PCB
Power | 1
Power | 2 | 1 | PS1 | Mean Well USA | 1866-3040-ND | IRM-20-24 | 11.5 | 11.5 | Enclosed AC DC Converters 1 Uitgang 24V 900mA 85 ~ 264 VAC, 120 ~ 370 VDC Input | 4-DIP Module, 4 Leads | Thru-hole | https://www.meanwell.com/Upload/PDF/IRM-20/IRM-20-SPEC.PDF
| 3 | 1 | J1 | Phoenix Contact | 277-1721-ND | 1984617 | 0.48 | 0.48 | 2 Position Wire to Board Terminal Block Horizontal with Board 0.138" (3.50mm) Through Hole | 3.5mm pitch | Thru-hole | https://media.digikey.com/pdf/Data%20Sheets/Phoenix%20Contact%20PDFs/Combicon%20Compact%20Series.pdf
| 4 | 1 | J2
| 5 | 1 | J3 | RJ45 port
| 6 | 4 | C1,C2,C3,C4 | 22uF 50V(?) capacitor
| 7 | 1 | R1 | 4.7K ohm 0603
| 8 | 1 | D1 | Green LED
| 9 | 1 | PCB1
[7 empty] | Control Board | 21.52
[7 empty] | Power Board | 11.98
[7 empty] | Total Price | 33.5