## Sheet1
Board | Number | Unit Qty | RefDes | Value | Manufacturer | Dist. Part # | Mfg Part # | Price Each | Total Price | Description | Package | Type | Datasheet
Control | 1 | 1 | U1 |  | Particle | 1878-1023-ND | BRN402 | 49.28 | 49.28 | BORON LTE Microcontroller | Feather | Thru-hole | https://media.digikey.com/pdf/Data%20Sheets/Particle%20PDFs/Boron_LTE_Web.pdf
Control | 2 | 1 | U2 |  | Texas Instruments | 296-TPS56637RPARCT-ND | TPS56637RPAR | 3.5 | 3.5 | Buck Switching Regulator IC Positive Adjustable 0.6V 1 Output 6A 10-PowerVFQFN | 10-PowerVFQFN | SMD | http://www.ti.com/general/docs/suppproductinfo.tsp?distId=10&gotoUrl=http%3A%2F%2Fwww.ti.com%2Flit%2Fgpn%2Ftps56637
Control | 3 | 1 | U3 |  | IXYS Integrated Circuits Division | CLA221-ND | CPC1002N | 1.08 | 1.08 | Solid State SPST-NO (1 Form A) 4-SOP (0.150", 3.81mm) | 4-SOP (0.150", 3.81mm) | SMD | http://www.ixysic.com/home/pdfs.nsf/www/CPC1002N.pdf/$file/CPC1002N.pdf
Control | 4 | 1 | U4 |  | STMicroelectronics | 497-17764-1-ND | VL53L1CXV0FY/1 | 6.43 | 6.43 | Optical Sensor 157.480" (4m) I²C Output | LGA-12 | SMD | https://www.mouser.com/datasheet/2/389/dm00452094-1799360.pdf
Control | 5 | 1 | Q1 |  | Diodes Inc | DMG1012T-7DICT-ND | DMG1012T-7 | 0.29 | 0.29 | N-Channel 20V 630mA (Ta) 280mW (Ta) Surface Mount SOT-523 | SOT-523 | SMD | https://www.diodes.com/assets/Datasheets/ds31783.pdf
Control | 6 | 1 | L1 |  | Taiyo Yuden | 587-2892-1-ND | NRS4018T3R3MDGJ | 0.29 | 0.29 | 3.3µH Shielded Wirewound Inductor 2A 66mOhm Max Nonstandard | 4mm x 4mm | SMD | https://www.yuden.co.jp/productdata/catalog/wound04_e.pdf
Control | 7 | 1 | D1 | Green LED | Würth Elektronik | 732-4986-1-ND | 150080VS75000 | 0.18 | 0.18 | Green 570nm LED Indication - Discrete 2V 0805 (2012 Metric) | 0805 | SMD | https://katalog.we-online.de/led/datasheet/150080VS75000.pdf
Control | 8 | 1 | D2 | Red LED | Würth Elektronik | 732-4985-1-ND | 150080SS75000 | 0.18 | 0.18 | Red 630nm LED Indication - Discrete 1.9V 0805 (2012 Metric) | 0805 | SMD | https://katalog.we-online.de/led/datasheet/150080SS75000.pdf
Control | 9 | 3 | C1,C2,C3 | 4.7uF 50V | Murata Electronics | 490-10751-1-ND | GRM21BR61H475KE51L | 0.41 | 1.23 | CAP CER 4.7UF 50V X5R 0805 | 0805 | SMD | https://search.murata.co.jp/Ceramy/image/img/A01X/G101/ENG/GRM21BR61H475KE51-01.pdf
Control | 10 | 1 | C4 | 0.1uF 50V | KEMET | 399-7845-1-ND | C0603C104M5RACTU | 0.1 | 0.1 | 0.1µF ±20% 50V Ceramic Capacitor X7R 0603 (1608 Metric) | 0603 | SMD | https://api.kemet.com/component-edge/download/datasheet/C0603C104M5RACTU.pdf
Control | 11 | 2 | C5,C6 | 1uF 10V | Samsung Electro-Mechanics | 1276-1182-1-ND | CL10A105KP8NNNC | 0.1 | 0.2 | CAP CER 1UF 10V X5R 0603 | 0603 | SMD | https://media.digikey.com/pdf/Data%20Sheets/Samsung%20PDFs/CL10A105KP8NNNC_Spec.pdf
Control | 12 | 2 | C7,C12 | 0.1uF 16V | KEMET | 399-1099-1-ND | C0603C104M4RACTU | 0.1 | 0.2 | 0.1µF ±20% 16V Ceramic Capacitor X7R 0603 (1608 Metric) | 0603 | SMD | https://api.kemet.com/component-edge/download/datasheet/C0603C104M4RACTU.pdf
Control | 13 | 1 | C8 | 100pF 10V | Würth Elektronik | 732-7922-1-ND | 885012206003 | 0.1 | 0.1 | CAP CER 100PF 10V X7R 0603 | 0603 | SMD | https://katalog.we-online.de/pbs/datasheet/885012206003.pdf
Control | 14 | 2 | C9,C10 | 22uF 10V | Taiyo Yuden | 587-5464-1-ND | LMK212BBJ226MG-T | 0.3 | 0.6 | 22µF ±20% 10V Ceramic Capacitor X5R 0805 (2012 Metric) | 0805 | SMD | https://ds.yuden.co.jp/TYCOMPAS/ut/detail?pn=LMK212BBJ226MG-T%20&u=M
Control | 15 | 2 | C11,C13 | 4.7uF 10V | Taiyo Yuden | 587-1441-1-ND | LMK107BJ475KA-T | 0.19 | 0.38 | CAP CER 4.7UF 10V X5R 0603 | 0603 | SMD | https://ds.yuden.co.jp/TYCOMPAS/ut/detail?pn=LMK107BJ475KA-T%20%20&u=M
Control | 16 | 2 | R1,R3,R4 | 649 ohm 1% | Stackpole Electronics | RMCF0603FT649RCT-ND | RMCF0603FT649R | 0.1 | 0.2 | 649 Ohms ±1% 0.1W, 1/10W Chip Resistor 0603 (1608 Metric) Automotive AEC-Q200 Thick Film | 0603 | SMD | https://www.seielect.com/catalog/sei-rmcf_rmcp.pdf
Control | 17 | 7 | R2,R5,R6,R7,R9,R14,R15 | 10K ohm 5% | Stackpole Electronics | RMCF0603JT10K0CT-ND | RMCF0603JT10K0 | 0.1 | 0.7 | 10 kOhms ±5% 0.1W, 1/10W Chip Resistor 0603 (1608 Metric) Automotive AEC-Q200 Thick Film | 0603 | SMD | https://www.seielect.com/catalog/sei-packaging.pdf
Control | 18 | 1 | R11 | 10K ohm 1% | Yageo | 311-10.0KHRCT-ND | RC0603FR-0710KL | 0.1 | 0.1 | 10 kOhms ±1% 0.1W, 1/10W Chip Resistor 0603 (1608 Metric) Moisture Resistant Thick Film | 0603 | SMD | https://www.yageo.com/upload/media/product/productsearch/datasheet/rchip/PYu-RC_Group_51_RoHS_L_10.pdf
Control | 19 | 1 | R8 | 20K ohm 1% | Yageo | 311-20.0KHRCT-ND | RC0603FR-0720KL | 1 | 1 | RES SMD 20K OHM 1% 1/10W 0603 | 0603 | SMD | https://www.yageo.com/upload/media/product/productsearch/datasheet/rchip/PYu-RC_Group_51_RoHS_L_10.pdf
Control | 20 | 1 | R10 | 73.2K ohm 1% | KOA Speer Electronics, Inc. | 2019-RK73H1JTTD7322FCT-ND | RK73H1JTTD7322F | 0.1 | 0.1 | 73.2 kOhms ±1% 0.1W, 1/10W Chip Resistor 0603 (1608 Metric) Automotive AEC-Q200, Moisture Resistant Thick Film | 0603 | SMD | http://www.koaspeer.com/pdfs/RK73H.pdf
Control | 21 | 2 | R12,R13 | 4.7K ohm 5% | Yageo | 311-4.7KGRCT-ND | RC0603JR-074K7L | 0.1 | 0.2 | 4.7 kOhms ±5% 0.1W, 1/10W Chip Resistor 0603 (1608 Metric) Moisture Resistant Thick Film | 0603 | SMD | https://www.yageo.com/upload/media/product/productsearch/datasheet/rchip/PYu-RC_Group_51_RoHS_L_10.pdf
Control | 22 | 6 | R16,R17,R18,R19,R20,R21 | 0 ohm | Yageo | 311-0.0GRCT-ND | RC0603JR-070RL | 0.1 | 0.6 | 0 Ohms Jumper 0.1W, 1/10W Chip Resistor 0603 (1608 Metric) Moisture Resistant Thick Film | 0603 | SMD | https://www.yageo.com/upload/media/product/productsearch/datasheet/rchip/PYu-RC_Group_51_RoHS_L_10.pdf
Control | 23 | 1 | J1 |  | LED header |  |  |  | 0
Control | 24 | 1 | J2 | RJ45 Connector | Amphenol ICC (FCI) | 609-1046-ND | 54602-908LF | 0.62 | 0.62 | Jack Modular Connector 8p8c (RJ45, Ethernet) 90° Angle (Right) Unshielded Cat3 | RJ45 | Thru-hole | https://cdn.amphenol-icc.com/media/wysiwyg/files/documentation/datasheet/inputoutput/io_modularjack.pdf
Control | 25 |  | PWR_IN1 | power inlet | Qualtek | Q840-ND | 770W-X2/13 | 0.77 | 0 | Power Entry Connector Receptacle, Male Pins IEC 320-C8 Panel Mount, Snap-In | 24.5x12.5 | Panel Mount | http://www.qualtekusa.com/images/AC_Receptacles/pdfs/770wx213.pdf
Control | 26 | 1 | CABLE1 |  | Qualtek | Q536-ND | 223082-01 | 3.95 | 3.95 | 6.00' (1.83m) Power Cord Black NEMA 1-15P, Polarized To IEC 320-C7, Polarized SPT-2 | Cable | Thru-hole | http://www.qualtekusa.com/images/Power%20Cords/PDF%20Files/22308201.pdf
Control | 27 | 1 | ANT1 |  | Taoglas Limited | 931-1329-ND | FXUB63.07.0150C | 9.82 | 9.82 | 850MHz, 1.575GHz, 1.8GHz, 2.1GHz, 2.4GHz, 2.6GHz GPS, LTE, Wi-Fi Flat Patch RF Antenna 698MHz | flex PCB | UFL | https://cdn.taoglas.com/datasheets/FXUB63.07.0150C.pdf
Control | 28 | 1 | PCB1 |  |  |  |  | 1 | 1 |  | Rigid PCB
Control | 29 | 1 | LEDSTRIP1 |  | SparkFun | COM-14015 |  | 15.95 | 15.95 | LED RGB Strip - Addressable, 1m (APA102)
Power | 1 | 1 | PS1 |  | Mean Well USA | 1866-3040-ND | IRM-20-24 | 11.5 | 11.5 | Enclosed AC DC Converters 1 Uitgang 24V 900mA 85 ~ 264 VAC, 120 ~ 370 VDC Input | 4-DIP Module, 4 Leads | Thru-hole | https://www.meanwell.com/Upload/PDF/IRM-20/IRM-20-SPEC.PDF
Power | 2 | 1 | J1 | 2pin AC Input | Phoenix Contact | 277-1721-ND | 1984617 | 0.48 | 0.48 | 2 Position Wire to Board Terminal Block Horizontal with Board 0.138" (3.50mm) Through Hole | 3.5mm pitch | Thru-hole | https://media.digikey.com/pdf/Data%20Sheets/Phoenix%20Contact%20PDFs/Combicon%20Compact%20Series.pdf
Power | 3 | 3 | J2,J3,J4 | 2pin JST | JST Sales America Inc | 455-1719-ND | S2B-PH-K-S(LF)(SN) | 0.17 | 0.51 | Connector Header Through Hole, Right Angle 2 position 0.079" (2.00mm) | 2pin | Thru-hole | http://www.jst-mfg.com/product/pdf/eng/ePH.pdf
Power | 4 | 1 | J3 | RJ45 Connector | Amphenol ICC (FCI) | 609-1046-ND | 54602-908LF | 0.62 | 0.62 | Jack Modular Connector 8p8c (RJ45, Ethernet) 90° Angle (Right) Unshielded Cat3 | RJ45 | Thru-hole | https://cdn.amphenol-icc.com/media/wysiwyg/files/documentation/datasheet/inputoutput/io_modularjack.pdf
Power | 5 | 4 | C1,C2,C3,C4 | 22uF 35V | TDK Corporation | 445-8045-1-ND | C3216X5R1V226M160AC | 1.06 | 4.24 | 22µF ±20% 35V Ceramic Capacitor X5R 1206 (3216 Metric) | 1206 | SMD | https://product.tdk.com/info/en/catalog/datasheets/mlcc_commercial_general_en.pdf?ref_disty=digikey
Power | 6 | 1 | R1 |  | Yageo | 311-4.7KGRCT-ND | RC0603JR-074K7L | 0.1 | 0.1 | 4.7 kOhms ±5% 0.1W, 1/10W Chip Resistor 0603 (1608 Metric) Moisture Resistant Thick Film | 0603 | SMD | https://www.yageo.com/upload/media/product/productsearch/datasheet/rchip/PYu-RC_Group_51_RoHS_L_10.pdf
Power | 7 | 1 | D1 |  | Würth Elektronik | 732-4986-1-ND | 150080VS75000 | 0.18 | 0.18 | Green 570nm LED Indication - Discrete 2V 0805 (2012 Metric) | 0805 | SMD | https://katalog.we-online.de/led/datasheet/150080VS75000.pdf
Power | 8 | 1 | PCB1 |  |  |  |  | 1 | 1
[8 empty] | Control Board | 81.33
[8 empty] | Power Board | 18.63
[8 empty] | Total Price | 99.96